## ATAC-seq_1
Equimolar pooling for Illumina Sequencing
Complete the tables below to calculate the pool volumes:
Insert extra rows to the table as needed
Adjust the sample number to the number of libraries in the pool (yellow table)
Adjust the Total Concentration of POOL (nM) and Total Volume of POOL (μl) (yellow table) dependening on your individual library concentrations so that all volumes (green column) are within range
Adjust the dilution factor column (red) to enable accurate pipetting (at least 1 μl for green column)
If the Sum of the Volume exceeds the total Volume of POOL then concentration with Ampure XP may be required
| Pool Name | ATAC-seq_1 add-on pool
| Number of samples | 1 | Adjust as needed
| final conc each library in pool | 8 | auto calculated
| Total Concentration of POOL (nM) | 8 | Adjust as needed
| Total Volume of POOL (μl) | 20 | Adjust as needed
proportion_reads_within_pool | sample name | Conc undiluted (ng/μl) | Size (bp) | Molarity (nM) | Molarity correction factor | Molarity corrected based on previous sequencing (nM) | Undiluted volume for pool (μl) | Dilution factor | Volume for pool (μl) | Volume aliquot undiluted (uL) | Volume of water added to dilute (uL) | Mass of DNA (ng)
1 | 31_ZI_4_3 | 4.06 | 663 | 9.2783 | 0.8666 | 8.0406 | 19.899 | 1 | 19.899 |  |  | 80.79
[6 empty] | sum | 19.899 |  |  |  |  | 80.79 | #DIV/0! | ng/μl
[6 empty] | add Tris | 0.10099 |  | if <0 pool concentration required
[6 empty] | TOTAL | 20

## ATAC-seq_2
Equimolar pooling for Illumina Sequencing
Complete the tables below to calculate the pool volumes:
Insert extra rows to the table as needed
Adjust the sample number to the number of libraries in the pool (yellow table)
Adjust the Total Concentration of POOL (nM) and Total Volume of POOL (μl) (yellow table) dependening on your individual library concentrations so that all volumes (green column) are within range
Adjust the dilution factor column (red) to enable accurate pipetting (at least 1 μl for green column)
If the Sum of the Volume exceeds the total Volume of POOL then concentration with Ampure XP may be required
| Pool Name | ATAC-seq_2 add-on pool
| Number of samples | 14 | Adjust as needed
| final conc each library in pool | 2 | auto calculated
| Total Concentration of POOL (nM) | 28 | Adjust as needed |  |  |  | Total concentration of pool is more like 25 nM with ~77 μL volume
| Total Volume of POOL (μl) | 30 | Adjust as needed
proportion_reads_within_pool | sample name | Conc undiluted (ng/μl) | Size (bp) | Molarity (nM) | Molarity correction factor | Molarity corrected based on previous sequencing (nM) | Undiluted volume for pool (μl) | Dilution factor | Volume for pool (μl) | Volume aliquot undiluted (uL) | Volume of water added to dilute (uL) | Mass of DNA (ng)
0.11448 | 22_FR_5_2 | 8.24 | 436.26 | 28.6179 | 0.39345 | 11.2596 | 8.5405 | 1 | 8.5405 |  |  | 70.3735
0.32184 | 10_FR_5_1 | 11.6 | 371.09 | 47.3625 | 2.0008 | 94.7646 | 2.8528 | 1 | 2.8528 |  |  | 33.0929
0.10776 | 17_ZI_3_2 | 15.4 | 321.44 | 72.59 | 0.78036 | 56.6467 | 1.5979 | 1 | 1.5979 |  |  | 24.6079
0.09617 | 9_ZI_5_1 | 25.7 | 374.77 | 103.9021 | 0.7069 | 73.4487 | 1.0999 | 1 | 1.0999 |  |  | 28.2663
0.062509 | 11_ZI_6_1 | 10 | 340 | 44.5633 | 0.80156 | 35.7199 | 1.47 | 1 | 1.47 |  |  | 14.6998
0.048111 | 6_FR_3_1 | 11.8 | 337.82 | 52.924 | 0.67765 | 35.864 | 1.1268 | 1 | 1.1268 |  |  | 13.2967
0.052701 | 21_ZI_5_2 | 4.4 | 337.84 | 19.7332 | 0.75094 | 14.8185 | 2.9874 | 1 | 2.9874 |  |  | 13.1445
0.049008 | 28_FR_2_3 | 6.69 | 359.14 | 28.224 | 0.70194 | 19.8116 | 2.0779 | 1 | 2.0779 |  |  | 13.9011
0.05301 | 14_FR_1_2 | 4.19 | 290.37 | 21.8634 | 1.0923 | 23.8817 | 1.8646 | 1 | 1.8646 |  |  | 7.8125
0.025033 | 15_ZI_2_2 | 12.8 | 304.87 | 63.6138 | 0.64137 | 40.7997 | 0.51539 | 2 | 1.0308 | 1.5 | 1.5 | 6.5971
0.023668 | 7_ZI_4_1 | 13.5 | 397.03 | 51.5189 | 0.64048 | 32.9967 | 0.60251 | 2 | 1.205 | 1.5 | 1.5 | 8.1338
0.027412 | 1_ZI_1_1 | 19.6 | 426.56 | 69.6197 | 0.81864 | 56.9932 | 0.40401 | 3 | 1.212 | 1.5 | 3 | 7.9186
0.01196 | 16_FR_2_2 | 13.5 | 323.67 | 63.1957 | 0.67351 | 42.563 | 0.23603 | 5 | 1.1802 | 1.5 | 6 | 3.1865
0.0063383 | 2_FR_1_1 | 16.8 | 411.66 | 61.8339 | 0.6925 | 42.8201 | 0.12434 | 9 | 1.119 | 1.5 | 12 | 2.0889
[6 empty] | sum | 29.3648 |  |  |  |  | 247.1202 | #DIV/0! | ng/μl
[6 empty] | add water | 0.6352 |  | if <0 pool concentration required
[6 empty] | TOTAL | 30

## RNA-seq
Equimolar pooling for Illumina Sequencing
Complete the tables below to calculate the pool volumes:
Insert extra rows to the table as needed
Adjust the sample number to the number of libraries in the pool (yellow table)
Adjust the Total Concentration of POOL (nM) and Total Volume of POOL (μl) (yellow table) depending on your individual library concentrations so that all volumes (green column) are within range
Adjust the dilution factor column (red) to enable accurate pipetting (at least 1 μl for green column)
If the Sum of the Volume exceeds the total Volume of POOL then concentration with Ampure XP may be required
| Pool Name | RNA-seq add-on pool
| Number of samples | 16 | Adjust as needed
| final conc each library in pool | 1.5625 | auto calculated
| Total Concentration of POOL (nM) | 25 | Adjust as needed
| Total Volume of POOL (μl) | 50 | Adjust as needed
proportion_reads_within_pool | sample name | Conc undiluted (ng/μl) | Size (bp) | Molarity (nM) | Molarity correction factor | Molarity corrected based on previous sequencing (nM) | Undiluted volume for pool (μl) | Dilution factor | Volume for pool (μl) | Volume aliquot undiluted (uL) | Volume of water added to dilute (uL) | Mass of DNA (ng)
0.14874 | 32_FR_4_3 | 6.05 | 324.68 | 28.2329 | 0.7068 | 19.955 | 9.3175 | 1 | 9.3175 |  |  | 56.371
0.15587 | 10_FR_5_1 | 5.86 | 296.72 | 29.9231 | 0.76842 | 22.9935 | 8.4737 | 1 | 8.4737 |  |  | 49.6561
0.11132 | 13_ZI_1_2 | 10.1 | 369.03 | 41.4683 | 0.8815 | 36.5542 | 3.8068 | 1 | 3.8068 |  |  | 38.4483
0.093784 | 22_FR_5_2 | 16.8 | 347.82 | 73.1831 | 0.81013 | 59.2881 | 1.9773 | 1 | 1.9773 |  |  | 33.2185
0.09993 | 34_FR_5_3 | 8.87 | 360.81 | 37.2478 | 0.90499 | 33.7088 | 3.7056 | 1 | 3.7056 |  |  | 32.869
0.089132 | 24_FR_6_2 | 16.1 | 360.52 | 67.6632 | 0.84693 | 57.3058 | 1.9442 | 1 | 1.9442 |  |  | 31.302
0.0839 | 31_ZI_4_3 | 6.22 | 339.09 | 27.7927 | 0.93559 | 26.0025 | 4.0332 | 1 | 4.0332 |  |  | 25.0868
0.062376 | 19_ZI_4_2 | 11.7 | 332.9 | 53.251 | 0.86246 | 45.9268 | 1.6977 | 1 | 1.6977 |  |  | 19.8632
0.040465 | 33_ZI_5_3 | 12.2 | 342.87 | 53.9121 | 0.91773 | 49.4767 | 1.0223 | 1 | 1.0223 |  |  | 12.4724
0.031315 | 12_FR_6_1 | 17.9 | 349.97 | 77.4958 | 0.90101 | 69.8244 | 0.5606 | 2 | 1.1212 | 1.5 | 1.5 | 10.0347
0.021448 | 21_ZI_5_2 | 12.3 | 343.04 | 54.3271 | 0.88297 | 47.969 | 0.55891 | 2 | 1.1178 | 1.5 | 1.5 | 6.8746
0.020624 | 25_ZI_1_3 | 4.96 | 356.16 | 21.1005 | 1.0576 | 22.315 | 1.1553 | 1 | 1.1553 |  |  | 5.7301
0.011472 | 15_ZI_2_2 | 11.7 | 350.92 | 50.5166 | 0.90982 | 45.9609 | 0.31201 | 4 | 1.248 | 1.5 | 4.5 | 3.6505
0.013461 | 28_FR_2_3 | 14 | 341.96 | 62.031 | 1.1026 | 68.393 | 0.24603 | 5 | 1.2302 | 1.5 | 6 | 3.4444
0.010326 | 35_ZI_6_3 | 3.85 | 350.85 | 16.6263 | 1.017 | 16.9082 | 0.7634 | 2 | 1.5268 | 1.5 | 1.5 | 2.9391
0.0058261 | 36_FR_6_3 | 5.28 | 348.69 | 22.943 | 1.0438 | 23.9481 | 0.3041 | 4 | 1.2164 | 1.5 | 4.5 | 1.6056
[6 empty] | sum | 44.5941 |  |  |  |  | 333.5664
[6 empty] | add H20 | 5.4059 |  | if <0 pool concentration required
[6 empty] | TOTAL | 50
[6 empty] | Concentration(ng) | 6.6713

## sRNA-seq
Equimolar pooling for Illumina Sequencing
Complete the tables below to calculate the pool volumes:
Insert extra rows to the table as needed
Adjust the sample number to the number of libraries in the pool (yellow table)
Adjust the Total Concentration of POOL (nM) and Total Volume of POOL (μl) (yellow table) depending on your individual library concentrations so that all volumes (green column) are within range
Adjust the dilution factor column (red) to enable accurate pipetting (at least 1 μl for green column)
If the Sum of the Volume exceeds the total Volume of POOL then concentration with Ampure XP may be required
| Pool Name | sRNA-seq add-on pool
| Number of samples | 16 | Adjust as needed
| final conc each library in pool | 1.875 | auto calculated
| Total Concentration of POOL (nM) | 30 | Adjust as needed
| Total Volume of POOL (μl) | 50 | Adjust as needed
proportion_reads_within_pool | sample name | Conc undiluted (ng/μl) | Size (bp) | Molarity (nM) | Molarity correction factor | Molarity corrected based on previous sequencing (nM) | Undiluted volume for pool (μl) | Dilution factor | Volume for pool (μl) | Volume aliquot undiluted (uL) | Volume of water added to dilute (uL) | Mass of DNA (ng)
0.16495 | 34_FR_5_3 | 7.53 | 197.11 | 57.8818 | 0.81505 | 47.1769 | 5.2447 | 1 | 5.2447 |  |  | 39.4923
0.21422 | 32_FR_4_3 | 5.37 | 206.53 | 39.3956 | 1.0654 | 41.9714 | 7.6559 | 1 | 7.6559 |  |  | 41.112
0.093996 | 26_FR_1_3 | 4.64 | 202.02 | 34.8 | 0.97787 | 34.0298 | 4.1432 | 1 | 4.1432 |  |  | 19.2246
0.080536 | 25_ZI_1_3 | 9.11 | 190.24 | 72.5559 | 0.88926 | 64.5211 | 1.8723 | 1 | 1.8723 |  |  | 17.0568
0.064825 | 22_FR_5_2 | 6.32 | 176.6 | 54.2229 | 0.77059 | 41.7835 | 2.3272 | 1 | 2.3272 |  |  | 14.7078
0.05154 | 19_ZI_4_2 | 5.49 | 179.49 | 46.3434 | 0.75303 | 34.898 | 2.2153 | 1 | 2.2153 |  |  | 12.1621
0.0523 | 21_ZI_5_2 | 7.32 | 190.1 | 58.3425 | 0.86213 | 50.2988 | 1.5597 | 1 | 1.5597 |  |  | 11.4168
0.055194 | 13_ZI_1_2 | 5.92 | 193.75 | 46.2952 | 0.96914 | 44.8665 | 1.8453 | 1 | 1.8453 |  |  | 10.924
0.039706 | 15_ZI_2_2 | 5.54 | 198.35 | 42.3188 | 0.893 | 37.7906 | 1.576 | 1 | 1.576 |  |  | 8.7313
0.037957 | 17_ZI_3_2 | 5.9 | 200.22 | 44.6479 | 0.87864 | 39.2296 | 1.4513 | 1 | 1.4513 |  |  | 8.5628
0.030935 | 33_ZI_5_3 | 12.5 | 212.04 | 89.3199 | 1.0745 | 95.9757 | 0.48349 | 3 | 1.4505 | 1.5 | 3 | 6.0436
0.0278 | 14_FR_1_2 | 3.82 | 210.46 | 27.5011 | 1.0448 | 28.7336 | 1.4513 | 1 | 1.4513 |  |  | 5.5439
0.027294 | 31_ZI_4_3 | 4.38 | 213.39 | 31.0997 | 1.0294 | 32.014 | 1.2788 | 1 | 1.2788 |  |  | 5.6013
0.02912 | 28_FR_2_3 | 6.04 | 247.96 | 36.9072 | 1.122 | 41.4082 | 1.0549 | 1 | 1.0549 |  |  | 6.3714
0.015372 | 18_FR_3_2 | 5.77 | 189.43 | 46.1512 | 0.84254 | 38.8842 | 0.593 | 2 | 1.186 | 1.5 | 1.5 | 3.4216
0.014255 | 2_FR_1_1 | 3.26 | 208.71 | 23.6663 | 0.98611 | 23.3375 | 0.91624 | 2 | 1.8325 | 1.5 | 1.5 | 2.9869
[6 empty] | sum | 38.1448 |  |  |  |  | 213.3593
[6 empty] | add H20 | 11.8552 |  | if <0 pool concentration required
[6 empty] | TOTAL | 50
[6 empty] | Concentration(ng) | 4.2672