## RNA
Equimolar pooling for Illumina Sequencing
Complete the tables below to calculate the pool volumes:
Insert extra rows to the table as needed
Adjust the sample number to the number of libraries in the pool (yellow table)
Adjust the Total Concentration of POOL (nM) and Total Volume of POOL (μl) (yellow table) depending on your individual library concentrations so that all volumes (green column) are within range
Adjust the dilution factor column (red) to enable accurate pipetting (at least 1 μl for green column)
If the Sum of the Volume exceeds the total Volume of POOL then concentration with Ampure XP may be required
| Pool Name | 10Nov25-1
| Number of samples | 36 | Adjust as needed |  |  | Min sample V | 1.0267
| final conc each library in pool | 0.83333 | auto calculated |  |  | Max sample V | 3.5085
| Total Concentration of POOL (nM) | 30 | Adjust as needed
| Total Volume of POOL (μl) | 70 | Adjust as needed
| sample name | Conc undiluted (ng/μl) | Size (bp) | Molarity (nM) | Undiluted volume for pool (μl) | Tube/Well | Dilution factor | Volume for pool (μl) | Mass added (ng) |  | Sample | Water
| 9Nov25-1 | 7.96 | 335 | 36.0018 | 1.6203 | A1 | 1 | 1.6203 | 12.8975
| 20Nov25-2 | 16.4 | 332.66 | 74.6963 | 0.78094 | A1 | 2 | 1.5619 | 12.8074 | 20Nov25-2 | 1.5 | 1.5
| 9Nov25-3 | 10.6 | 331 | 48.5215 | 1.2022 | A1 | 1 | 1.2022 | 12.7435
| 9Nov25-4 | 10.4 | 338 | 46.62 | 1.2512 | A1 | 1 | 1.2512 | 13.013
| 9Nov25-5 | 11.9 | 335 | 53.8218 | 1.0838 | A1 | 1 | 1.0838 | 12.8975
| 9Nov25-6 | 10.5 | 337 | 47.208 | 1.2357 | A1 | 1 | 1.2357 | 12.9745
| 9Nov25-7 | 12.9 | 344 | 56.8182 | 1.0267 | A1 | 1 | 1.0267 | 13.244
| 9Nov25-8 | 12.4 | 337 | 55.7504 | 1.0463 | A1 | 1 | 1.0463 | 12.9745
| 20Nov25-9 | 21.4 | 337.68 | 96.0206 | 0.60751 | A1 | 2 | 1.215 | 13.0007 | 20Nov25-9 | 1.5 | 1.5
| 20Nov25-10 | 5.86 | 296.72 | 29.9231 | 1.9494 | A1 | 1 | 1.9494 | 11.4237
| 20Nov25-11 | 7.39 | 336.37 | 33.2877 | 1.7524 | A1 | 1 | 1.7524 | 12.9502
| 20Nov25-12 | 17.9 | 349.97 | 77.4958 | 0.75273 | A1 | 2 | 1.5055 | 13.4738 | 20Nov25-12 | 1.5 | 1.5
| 20Nov25-13 | 10.1 | 369.03 | 41.4683 | 1.4067 | A1 | 1 | 1.4067 | 14.2077
| 20Nov25-14 | 11.1 | 358.86 | 46.8656 | 1.2447 | A1 | 1 | 1.2447 | 13.8161
| 20Nov25-15 | 11.7 | 350.92 | 50.5166 | 1.1547 | A1 | 1 | 1.1547 | 13.5104
| 20Nov25-16 | 8.83 | 337.65 | 39.6232 | 1.4722 | A1 | 1 | 1.4722 | 12.9995
| 20Nov25-17 | 7.06 | 357.99 | 29.8806 | 1.9522 | A1 | 1 | 1.9522 | 13.7826
| 20Nov25-18 | 7.91 | 358.86 | 33.397 | 1.7467 | A1 | 1 | 1.7467 | 13.8161
| 20Nov25-19 | 11.7 | 332.9 | 53.251 | 1.0954 | A1 | 1 | 1.0954 | 12.8166
| 20Nov25-20 | 12 | 344.46 | 52.7835 | 1.1051 | A1 | 1 | 1.1051 | 13.2617
| 20Nov25-21 | 12.3 | 343.04 | 54.3271 | 1.0737 | A1 | 1 | 1.0737 | 13.207
| 20Nov25-22 | 16.8 | 347.82 | 73.1831 | 0.79709 | A1 | 2 | 1.5942 | 13.3911 | 20Nov25-22 | 1.5 | 1.5
| 20Nov25-23 | 10.1 | 357.16 | 42.8464 | 1.3615 | A1 | 1 | 1.3615 | 13.7507
| 20Nov25-24 | 16.1 | 360.52 | 67.6632 | 0.86211 | A1 | 2 | 1.7242 | 13.88 | 20Nov25-24 | 1.5 | 1.5
| 20Nov25-25 | 4.96 | 356.16 | 21.1005 | 2.7645 | A1 | 1 | 2.7645 | 13.7122
| 20Nov25-26 | 6.24 | 348.63 | 27.1191 | 2.151 | A1 | 1 | 2.151 | 13.4223
| 20Nov25-27 | 5.4 | 332.96 | 24.573 | 2.3739 | A1 | 1 | 2.3739 | 12.819
| 20Nov25-28 | 14 | 341.96 | 62.031 | 0.94039 | A1 | 2 | 1.8808 | 13.1655 | 20Nov25-28 | 1.5 | 1.5
| 20Nov25-29 | 9.53 | 345.29 | 41.8182 | 1.3949 | A1 | 1 | 1.3949 | 13.2937
| 20Nov25-30 | 4.06 | 368.03 | 16.7147 | 3.4899 | A1 | 1 | 3.4899 | 14.1692
| 20Nov25-31 | 6.22 | 339.09 | 27.7927 | 2.0989 | A1 | 1 | 2.0989 | 13.055
| 20Nov25-32 | 6.05 | 324.68 | 28.2329 | 2.0661 | A1 | 1 | 2.0661 | 12.5002
| 20Nov25-33 | 12.2 | 342.87 | 53.9121 | 1.082 | A1 | 1 | 1.082 | 13.2005
| 20Nov25-34 | 8.87 | 360.81 | 37.2478 | 1.5661 | A1 | 1 | 1.5661 | 13.8912
| 20Nov25-35 | 3.85 | 350.85 | 16.6263 | 3.5085 | A1 | 1 | 3.5085 | 13.5077
| 20Nov25-36 | 5.28 | 348.69 | 22.943 | 2.5425 | A1 | 1 | 2.5425 | 13.4246
[7 empty] | sum | 60.301
[7 empty] | add H20 | 9.699 | if <0 pool concentration required
[7 empty] | TOTAL | 70
[7 empty] | Concentration(ng) | 6.8143

## small RNA
Equimolar pooling for Illumina Sequencing
Complete the tables below to calculate the pool volumes:
Insert extra rows to the table as needed
Adjust the sample number to the number of libraries in the pool (yellow table)
Adjust the Total Concentration of POOL (nM) and Total Volume of POOL (μl) (yellow table) depending on your individual library concentrations so that all volumes (green column) are within range
Adjust the dilution factor column (red) to enable accurate pipetting (at least 1 μl for green column)
If the Sum of the Volume exceeds the total Volume of POOL then concentration with Ampure XP may be required
| Pool Name | 20251206_CTMO_small RNA
| Number of samples | 36 | Adjust as needed |  |  | Min sample V | 0.99984
| final conc each library in pool | 0.83333 | auto calculated |  |  | Max sample V | 3.6505
| Total Concentration of POOL (nM) | 30 | Adjust as needed
| Total Volume of POOL (μl) | 70 | Adjust as needed
| sample name | Conc undiluted (ng/μl) | Size (bp) | Molarity (nM) | Undiluted volume for pool (μl) | Tube/Well | Dilution factor | Volume for pool (μl) | Mass added (ng) |  | Sample | Water
| 11Nov25-1-sRNA-ZI_1_1 | 4.09 | 220.95 | 28.0469 | 2.0798 | A1 | 1 | 2.0798 | 8.5066
| 11Nov25-2-sRNA-FR_1_1 | 3.26 | 208.71 | 23.6663 | 2.4648 | A1 | 1 | 2.4648 | 8.0353
| 11Nov25-3-sRNA-ZI_2_1 | 6.18 | 171.64 | 54.5539 | 1.0693 | A1 | 1 | 1.0693 | 6.6081
| 11Nov25-4-sRNA-FR_2_1 | 3.26 | 200.26 | 24.6649 | 2.365 | A1 | 1 | 2.365 | 7.71
| 11Nov25-5-sRNA-ZI_3_1 | 8.79 | 170.07 | 78.31 | 0.7449 | A1 | 2 | 1.4898 | 6.5477 | 11Nov25-5 | 1.5 | 1.5
| 11Nov25-6-sRNA-FR_3_1 | 4.04 | 190.85 | 32.0734 | 1.8187 | A1 | 1 | 1.8187 | 7.3477
| 11Nov25-7-sRNA-ZI_4_1 | 5.07 | 174.85 | 43.9338 | 1.3278 | A1 | 1 | 1.3278 | 6.7317
| 11Nov25-8-sRNA-FR_4_1 | 4.65 | 180.25 | 39.0871 | 1.4924 | A1 | 1 | 1.4924 | 6.9396
| 11Nov25-9-sRNA-ZI_5_1 | 6.18 | 176.25 | 53.127 | 1.098 | A1 | 1 | 1.098 | 6.7856
| 11Nov25-10-sRNA-FR_5_1 | 4.84 | 187.31 | 39.1508 | 1.49 | A1 | 1 | 1.49 | 7.2114
| 11Nov25-11-sRNA-ZI_6_1 | 4.94 | 175.03 | 42.7632 | 1.3641 | A1 | 1 | 1.3641 | 6.7387
| 11Nov25-12-sRNA-FR_6_1 | 6.91 | 203.88 | 51.3523 | 1.1359 | A1 | 1 | 1.1359 | 7.8494
| 17Nov25-13-sRNA-ZI_1_2 | 5.92 | 193.75 | 46.2952 | 1.26 | A1 | 1 | 1.26 | 7.4594
| 17Nov25-14-sRNA-FR_1_2 | 3.82 | 210.46 | 27.5011 | 2.1211 | A1 | 1 | 2.1211 | 8.1027
| 17Nov25-15-sRNA-ZI_2_2 | 5.54 | 198.35 | 42.3188 | 1.3784 | A1 | 1 | 1.3784 | 7.6365
| 17Nov25-16-sRNA-FR_2_2 | 5.16 | 243.72 | 32.0785 | 1.8185 | A1 | 1 | 1.8185 | 9.3832
| 17Nov25-17-sRNA-ZI_3_2 | 5.9 | 200.22 | 44.6479 | 1.3065 | A1 | 1 | 1.3065 | 7.7085
| 17Nov25-18-sRNA-FR_3_2 | 5.77 | 189.43 | 46.1512 | 1.264 | A1 | 1 | 1.264 | 7.2931
| 17Nov25-19-sRNA-ZI_4_2 | 5.49 | 179.49 | 46.3434 | 1.2587 | A1 | 1 | 1.2587 | 6.9104
| 17Nov25-20-sRNA-FR_4_2 | 5.86 | 209.15 | 42.4518 | 1.3741 | A1 | 1 | 1.3741 | 8.0523
| 17Nov25-21-sRNA-ZI_5_2 | 7.32 | 190.1 | 58.3425 | 0.99984 | A1 | 1 | 0.99984 | 7.3189
| 17Nov25-22-sRNA-FR_5_2 | 6.32 | 176.6 | 54.2229 | 1.0758 | A1 | 1 | 1.0758 | 6.7991
| 17Nov25-23-sRNA-ZI_6_2 | 8.63 | 195.39 | 66.9213 | 0.87167 | A1 | 2 | 1.7433 | 7.5225 | 17Nov25-22 | 1.5 | 1.5
| 17Nov25-24-sRNA-FR_6_2 | 9.24 | 195.51 | 71.6076 | 0.81463 | A1 | 2 | 1.6293 | 7.5271 | 17Nov25-24 | 1.5 | 1.5
| 17Nov25-25-sRNA-ZI_1_3 | 9.11 | 190.24 | 72.5559 | 0.80398 | A1 | 2 | 1.608 | 7.3242 | 17Nov25-25 | 1.5 | 1.5
| 17Nov25-26-sRNA-FR_1_3 | 4.64 | 202.02 | 34.8 | 1.6762 | A1 | 1 | 1.6762 | 7.7778
| 17Nov25-27-sRNA-ZI_2_3 | 3.96 | 198.5 | 30.2267 | 1.9299 | A1 | 1 | 1.9299 | 7.6422
| 17Nov25-28-sRNA-FR_2_3 | 6.04 | 247.96 | 36.9072 | 1.5805 | A1 | 1 | 1.5805 | 9.5465
| 17Nov25-29-sRNA-ZI_3_3 | 3.12 | 295.83 | 15.9797 | 3.6505 | A1 | 1 | 3.6505 | 11.3895
| 17Nov25-30-sRNA-FR_3_3 | 2.47 | 207.84 | 18.0063 | 3.2396 | A1 | 1 | 3.2396 | 8.0018
| 17Nov25-31-sRNA-ZI_4_3 | 4.38 | 213.39 | 31.0997 | 1.8757 | A1 | 1 | 1.8757 | 8.2155
| 17Nov25-32-sRNA-FR_4_3 | 5.37 | 206.53 | 39.3956 | 1.4807 | A1 | 1 | 1.4807 | 7.9514
| 17Nov25-33-sRNA-ZI_5_3 | 12.5 | 212.04 | 89.3199 | 0.65308 | A1 | 2 | 1.3062 | 8.1635 | 17Nov25-33 | 1.5 | 1.5
| 17Nov25-34-sRNA-FR_5_3 | 7.53 | 197.11 | 57.8818 | 1.0078 | A1 | 1 | 1.0078 | 7.5887
| 17Nov25-35-sRNA-ZI_6_3 | 6.69 | 187.21 | 54.1443 | 1.0774 | A1 | 1 | 1.0774 | 7.2076
| 17Nov25-36-sRNA-FR_6_3 | 7.51 | 181.25 | 62.7795 | 0.92918 | A1 | 2 | 1.8584 | 6.9781 | 17Nov25-36 | 1.5 | 1.5
[7 empty] | sum | 58.716
[7 empty] | add H20 | 11.284 | if <0 pool concentration required
[7 empty] | TOTAL | 70
[7 empty] | Concentration(ng) | 3.9502